## noise (elevated DANL) (cold)
enter yellow cells
Boltzmann's constant (Joules/K) |  |  |  | 1.3807e-23
room temp (°C) |  |  |  | 23.9
Kelvin (273 + C) |  |  |  | 296.9
thermal noise = W / Hz |  |  |  | 4.0992e-21
thermal noise (dBm) in 1Hz BW |  |  |  | -173.873
Detector type = Sample or Average
measured DANL (dBm) @ RBW | RBW (HZ) | RBW (dB) | Theoritical nosie floor | NF (dB) | Noise Factor | RBW filter factor (when using Power averaging and normal marker)
-159.41 | 1 | 0 | -173.873 | 14.463 | 27.945 | 1 | 15.0612
dBm/Hz | dB |  |  |  |  | 0.8 seems to be used for Siglent
-159.41 | 1 | 0
corrected BW for DANL level
[5 empty] | W | dBm
for Pin = k*To*B, Fins = 1+Tins/To | Temp_instrument |  | 7999.9624 | Pout | 1.1455e-19 | -159.41
DUT + DANL
noise floor (dBm) | Gain (dB) |  | Ftotal (DUT + DANL) |  | Solving for DUT NF
-149.12 | 21.93 |  | 2.823 | dB | 2.4125
| linear |  | linear |  | linear
| 155.9553 |  | 1.9156 |  | 1.7428
Note on G9: Jerry Flores: if using Log Power averaging and Noise marker, Set RBW =1 and filter factor = 1 (detector type can be Sample or Average.

## delta Y
enter yellow cells
Detector type = Sample or Average
Spectrum Analyzer eq. Temp |  |  |  | ENR (dB) | Boltzmann constant J/K | loss (dB) | Celsius | Kelvin | k*To (W) | BW (HZ) | RBW filter factor (when using Power averaging and normal marker)
Tins = (Ton - Yins*Toff)/(Yins-1) |  |  |  | 13.51 | 1.3807e-23 | 0 | 17 | 290 | 4.0039e-21 | 1 | 1
8204.6949 |  |  |  | linear |  | linear |  |  | dBm/Hz | 1
Fins = 1+Tins/To | 29.2921 |  |  | 22.4388 |  | 1 |  |  | -173.9752
dB | 14.6675
To = 290K |  |  |  | ENR = [(Ton - Toff)/To] |  |  | elevated Toff
|  |  |  | To = Toff = 290 |  |  | Celsius | Kelvin
DUT + Spectrum Analyzer eq. Temp |  |  |  | Ton = To(1+loss*ENR) | 6797.2576 |  | 17 | 290
T12 = (Ton - Y*Toff)/(Y-1)
990.6159 |  |  |  | ENR corrected for temp | 22.4388
F12 = 1+T12/To | 4.4159 |  |  | dB | 13.51
dB | 6.4502 |  |  | new Temp | 6797.2576
use 290K since ENR is corrected
|  |  |  | Spectrum Analyzer DANL | dBm | W | ∆Y(On/Off) | ∆Y(On/Off) dB
|  |  |  | no DUT: OFF output noise floor (dBm) | -159.63 | 1.0889e-19 | 1.766 | 2.47
|  |  |  | no DUT: ON output noise floor (dBm) | -157.16 | 1.9231e-19
Sanity Check (relies on knowing the exact BW, adjust BW factor to match measured results) |  |  |  | DANL with DUT
Ftotal_on= (T_on+Tins)/To | 51.7309 |  |  | with DUT: OFF output noise floor (dBm) | -152.95 | 5.0699e-19 | 6.0814 | 7.84
Pout_ON=k*To*BW*Ftotal | 2.0713e-19 | measured |  | with DUT: ON output noise floor (dBm) | -145.11 | 3.0832e-18
dBm | -156.8377 | -157.16 | 0.32234 | Gain of DUT
To = 290K |  |  |  | Gain = (N12_on – N12_off) / (N2_on – N2_off) (in watts) | 30.8837
Ftotal_off= (To+Tins)/To = F_inst | 29.2921 |  |  | Gain (dB) | 14.8973
Pout_Off=k*To*BW*Ftotal | 1.1728e-19 | measured
dBm | -159.3077 | -159.63 | 0.32234 | NF of DUT
|  |  |  | F1 = F12 -(F2-1)/G1 | 3.4998
|  |  |  | dB | 5.4405
|  |  |  | OR |  |  |  |  | recorded data
|  |  |  | (temp of DUT) T1 = T12 - T2/G1 | 724.9514 |  | GVA-62 | Gali-39
|  |  |  | F1 = 1 + T1/To | 3.4998 |  | spec
|  |  |  | dB | 5.4405 |  | 5dB | 2.24dB | NF
[7 empty] | 15.1 | 21.93 | gain network analyzer
[7 empty] | -152.95 | -149.23 | off (DANL)
[7 empty] | -145.11 | -138.69 | on (DANL)
Note on H4: Jerry Flores: ENR values are taken at 17C.
Note on H10: Jerry Flores: enter elvevated temp. to correct ENR. To is held at 290K. See other spreadsheet which corrects for ENR and elevated To.
Note on L4: Jerry Flores: if using Log Power averaging and Noise marker, Set RBW =1 and filter factor = 1 (detector type can be Sample or Average)

## delta Y (elevated temp)
enter yellow cells
This spreadsheet uses the elevated temp for To. The ENR is corrected | [10 empty] | Detector type = Sample or Average
Spectrum Analyzer eq. Temp |  |  |  | ENR (dB) | Boltzmann constant J/K | loss (dB) | Celsius | Kelvin | k*To (W) | BW (HZ) | RBW filter factor (when using Power averaging and normal marker)
Tins = (Ton - Yins*Toff)/(Yins-1) |  |  |  | 13.51 | 1.3807e-23 | 0 | 17 | 290 | 4.0039e-21 | 1 | 1
8195.6875 |  |  |  | linear |  | linear |  |  | dBm/Hz | 1
Fins = 1+Tins/To | 28.6042 |  |  | 22.4388 |  | 1 |  |  | -173.9752
dB | 14.5643
To = elevated temp |  |  |  | ENR = [(Ton - Toff)/To] |  |  | elevated Toff
|  |  |  | To = Toff = 290 |  |  | Celsius | Kelvin
DUT + Spectrum Analyzer eq. Temp |  |  |  | Ton = To(1+loss*ENR) | 6797.2576 |  | 23.9 | 296.9
T12 = (Ton - Y*Toff)/(Y-1)
989.258 |  |  |  | ENR corrected for temp | 22.415
F12 = 1+T12/To | 4.332 |  |  | dB | 13.5054
dB | 6.3668 |  |  | new Temp | 6790.3576
Ton = To(1+loss*ENR_corr)
use 290K since ENR is corrected
|  |  |  | Spectrum Analyzer DANL | dBm | W | ∆Y(On/Off) | ∆Y(On/Off) dB
|  |  |  | no DUT: OFF output noise floor (dBm) | -159.63 | 1.0889e-19 | 1.766 | 2.47
|  |  |  | no DUT: ON output noise floor (dBm) | -157.16 | 1.9231e-19
Sanity Check (relies on knowing the exact BW, adjust BW factor to match measured results) |  |  |  | DANL with DUT
Ftotal_on= (T_on+Tins)/To | 50.4751 |  |  | with DUT: OFF output noise floor (dBm) | -152.95 | 5.0699e-19 | 6.0814 | 7.84
Pout_ON=k*To*BW*Ftotal | 2.0691e-19 | measured |  | with DUT: ON output noise floor (dBm) | -145.11 | 3.0832e-18
dBm | -156.8423 | -157.16 | 0.31773 | Gain of DUT
To = elevated temp |  |  |  | Gain = (N12_on – N12_off) / (N2_on – N2_off) (in watts) | 30.8837
Ftotal_off= (To+Tins)/To = F_inst | 28.6042 |  |  | Gain (dB) | 14.8973
Pout_Off=k*To*BW*Ftotal | 1.1725e-19 | measured
dBm | -159.3087 | -159.63 | 0.32126 | NF of DUT
|  |  |  | F1 = F12 -(F2-1)/G1 | 3.4381
|  |  |  | dB | 5.3632
|  |  |  | OR |  |  |  |  | recorded data
|  |  |  | (temp of DUT) T1 = T12 - T2/G1 | 723.8851 |  | GVA-62 | Gali-39
|  |  |  | F1 = 1 + T1/To | 3.4381 |  | spec
|  |  |  | dB | 5.3632 |  | 5dB | 2.24dB | NF
[7 empty] | 15.1 | 21.93 | gain network analyzer
[7 empty] | -152.95 | -149.23 | off (DANL)
[7 empty] | -145.11 | -138.69 | on (DANL)
Note on H4: Jerry Flores: ENR values are taken at 17C.
Note on L4: Jerry Flores: if using Log Power averaging and Noise marker, Set RBW =1 and filter factor = 1 (detector type can be Sample or Average)

## ave log power
Watts (lower) | Watts(upper) | noise peak to peak
A | B | dB
1e-06 | 1e-05 | 10
=RAND()*(b-a)+a | funtion F9 to update
Watts | dBm |  | Averag Watts | Average dBm | difference
4.4413e-06 | -23.5249 |  | 5.6101e-06 | -23.07
3.8832e-06 | -24.1082 |  | convertt to dBm
4.6589e-06 | -23.3172 |  | dBm |  | Average watt(dBm) - Average (dBm)
6.9743e-06 | -21.565 |  | -22.5103 |  | 0.55966
4.9409e-06 | -23.062
7.5755e-06 | -21.2059
7.641e-06 | -21.1685
6.389e-06 | -21.9457
4.6764e-06 | -23.3009
6.9491e-06 | -21.5807
8.3294e-06 | -20.7939
3.7668e-06 | -24.2403
6.4234e-06 | -21.9224
3.7976e-06 | -24.205
3.872e-06 | -24.1206
7.3306e-06 | -21.3486
8.7677e-06 | -20.5711
3.7297e-06 | -24.2833
4.92e-06 | -23.0804
9.9092e-06 | -20.0396
5.3737e-06 | -22.6973
4.0825e-06 | -23.8907
9.468e-06 | -20.2374
1.5767e-06 | -28.0224
5.3321e-06 | -22.731
3.995e-06 | -23.9848
2.466e-06 | -26.0801
1.1323e-06 | -29.4602
8.4437e-06 | -20.7347
4.6789e-06 | -23.2986
4.3022e-06 | -23.6631
6.9693e-06 | -21.5681
9.7154e-06 | -20.1254
6.9026e-06 | -21.6099
8.1728e-06 | -20.8763
8.3408e-06 | -20.7879
9.9449e-06 | -20.024
6.8536e-06 | -21.6408
8.1419e-06 | -20.8927
8.8315e-06 | -20.5397
5.2074e-06 | -22.8338
5.4604e-06 | -22.6278
3.1887e-06 | -24.9639
2.9506e-06 | -25.3008
5.9831e-06 | -22.2307
6.2423e-06 | -22.0465
7.1773e-06 | -21.4404
1.613e-06 | -27.9236
9.9471e-06 | -20.0231
7.8816e-06 | -21.0339
4.0377e-06 | -23.9386
8.7335e-06 | -20.5881
7.6584e-06 | -21.1586
6.5616e-06 | -21.8299
8.3856e-06 | -20.7646
3.9412e-06 | -24.0437
9.0932e-06 | -20.4129
8.9181e-06 | -20.4973
7.3515e-06 | -21.3362
7.8591e-06 | -21.0463
3.1114e-06 | -25.0704
4.8115e-06 | -23.1772
6.7047e-06 | -21.7362
4.8292e-06 | -23.1612
6.1072e-06 | -22.1416
6.9481e-06 | -21.5813
4.3337e-06 | -23.6314
7.9404e-06 | -21.0016
5.9054e-06 | -22.2875
5.8561e-06 | -22.3239
9.0903e-06 | -20.4142
9.004e-06 | -20.4556
1.2086e-06 | -29.1771
3.8495e-06 | -24.146
6.8642e-06 | -21.6341
4.7971e-06 | -23.1903
4.2636e-06 | -23.7022
8.8387e-06 | -20.5361
5.266e-06 | -22.7852
5.9104e-06 | -22.2838
7.1144e-06 | -21.4786
6.9658e-06 | -21.5703
5.2604e-06 | -22.7898
9.5684e-06 | -20.1916
5.8233e-06 | -22.3483
8.383e-06 | -20.766
5.7527e-06 | -22.4013
1.3468e-06 | -28.7069
3.1179e-06 | -25.0614
1.6508e-06 | -27.8231
6.0636e-06 | -22.1727
7.251e-06 | -21.396
6.3502e-06 | -21.9721
2.3309e-06 | -26.3248
6.872e-06 | -21.6292
1.754e-06 | -27.5596
7.031e-06 | -21.5298
7.3139e-06 | -21.3585
9.6569e-06 | -20.1516
8.2743e-06 | -20.8227
6.5171e-06 | -21.8594
9.3064e-06 | -20.3122
2.244e-06 | -26.4897
6.3603e-06 | -21.9652
9.8408e-06 | -20.0697
7.0615e-06 | -21.511
5.2229e-06 | -22.8209
2.4926e-06 | -26.0334
6.86e-06 | -21.6367
8.5297e-06 | -20.6907
4.5023e-06 | -23.4656
1.8537e-06 | -27.3196
4.8307e-06 | -23.1599
7.0897e-06 | -21.4937
7.3458e-06 | -21.3396
1.5045e-06 | -28.2261
3.1815e-06 | -24.9736
7.6794e-06 | -21.1467
5.1369e-06 | -22.893
3.2151e-06 | -24.928
8.9773e-06 | -20.4685
2.8673e-06 | -25.4253
4.2851e-06 | -23.6804
2.7312e-06 | -25.6364
5.291e-06 | -22.7646
3.4099e-06 | -24.6726
2.7168e-06 | -25.6594
9.0019e-06 | -20.4566
8.0622e-06 | -20.9354
1.158e-06 | -29.3628
5.4363e-06 | -22.6469
5.3174e-06 | -22.743
3.9872e-06 | -23.9933
2.3076e-06 | -26.3685
1.4239e-06 | -28.4651
7.6638e-06 | -21.1556
7.7046e-06 | -21.1325
4.1351e-06 | -23.8351
4.5947e-06 | -23.3774
6.0951e-06 | -22.1502
8.3966e-06 | -20.759
4.4873e-06 | -23.4802
3.6388e-06 | -24.3904
1.9276e-06 | -27.1499
2.8829e-06 | -25.4017
9.1071e-06 | -20.4062
1.5936e-06 | -27.9762
9.2582e-06 | -20.3347
4.0214e-06 | -23.9562
7.5805e-06 | -21.203
7.8115e-06 | -21.0726
2.8441e-06 | -25.4606
9.2084e-06 | -20.3582
1.6066e-06 | -27.9409
8.2201e-06 | -20.8512
2.3069e-06 | -26.3698
2.6821e-06 | -25.7152
3.1308e-06 | -25.0434
7.7557e-06 | -21.1038
7.1031e-06 | -21.4855
2.868e-06 | -25.4242
5.2934e-06 | -22.7627
2.3255e-06 | -26.3348
4.4117e-06 | -23.5539
3.8742e-06 | -24.1181
7.6872e-06 | -21.1423
3.2233e-06 | -24.917
9.9929e-06 | -20.0031
8.6562e-06 | -20.6267
4.6979e-06 | -23.281
5.15e-06 | -22.882
8.6668e-06 | -20.6214
1.2089e-06 | -29.1762
8.1696e-06 | -20.878
5.1535e-06 | -22.879
3.5035e-06 | -24.5549
9.3857e-06 | -20.2753
2.5724e-06 | -25.8966
3.5347e-06 | -24.5165
3.5909e-06 | -24.4479
9.6342e-06 | -20.1618
4.3775e-06 | -23.5877
4.0668e-06 | -23.9074
3.4878e-06 | -24.5745
4.1094e-06 | -23.8623
7.2198e-06 | -21.4147
5.5264e-06 | -22.5756
3.7316e-06 | -24.2811
9.3502e-06 | -20.2918
4.8156e-06 | -23.1735
9.5228e-06 | -20.2123
8.6624e-06 | -20.6236
4.7832e-06 | -23.2028
1.1464e-06 | -29.4065
8.4308e-06 | -20.7413
5.0834e-06 | -22.9384
5.4621e-06 | -22.6264
5.1103e-06 | -22.9155
5.8929e-06 | -22.2967
9.4132e-06 | -20.2626
5.5684e-06 | -22.5427
5.4397e-06 | -22.6443
8.4582e-06 | -20.7272
3.7525e-06 | -24.2567
1.191e-06 | -29.2407
6.0094e-06 | -22.2117
9.8268e-06 | -20.0759
1.0357e-06 | -29.8478
2.4362e-06 | -26.1328
4.4506e-06 | -23.5158
6.3604e-06 | -21.9651
8.5538e-06 | -20.6784
6.1887e-06 | -22.084
4.2083e-06 | -23.7589
5.4231e-06 | -22.6575
2.2302e-06 | -26.5165
3.7584e-06 | -24.2499
9.3743e-06 | -20.2806
4.9043e-06 | -23.0942
1.5832e-06 | -28.0047
7.1312e-06 | -21.4684
4.2897e-06 | -23.6757
2.3155e-06 | -26.3536
3.1131e-06 | -25.068
3.2979e-06 | -24.8176
4.921e-06 | -23.0795
3.1059e-06 | -25.0781
8.9435e-06 | -20.4849
8.5251e-06 | -20.693
5.072e-06 | -22.9482
8.7165e-06 | -20.5966
2.6236e-06 | -25.8109
5.1179e-06 | -22.9091
9.7538e-06 | -20.1083
3.7204e-06 | -24.2941
6.0449e-06 | -22.1861
9.9314e-06 | -20.0299
4.8868e-06 | -23.1098
2.3593e-06 | -26.2722
9.5697e-06 | -20.191
5.8882e-06 | -22.3002
1.9999e-06 | -26.9898
1.2954e-06 | -28.876
7.9183e-06 | -21.0137
7.8843e-06 | -21.0324
5.6705e-06 | -22.4638
3.5735e-06 | -24.4691
2.5193e-06 | -25.9871
1.1414e-06 | -29.4256
3.6802e-06 | -24.3413
9.6485e-06 | -20.1554